## Sheet1
Column1 | Column2 | Column3
Source: | /Users/dawid/Development/Z80DevBoard/Schematic/Z80_Dev_Board/Z80_Dev_Board.sch
Date: | 2020 November 25, Wednesday 11:50:25
Tool: | Eeschema (5.1.6-0-10_14)
Component Count: | 42 |  | Datasheet | Manufacturer | Vendor
Ref | Value | Footprint | ~
C1 | 0,1uF | Capacitor_THT:C_Disc_D5.0mm_W2.5mm_P2.50mm | ~
C2 | 0,1uF | Capacitor_THT:C_Disc_D5.0mm_W2.5mm_P2.50mm | ~
C3 | 0,1uF | Capacitor_THT:C_Disc_D5.0mm_W2.5mm_P2.50mm | ~
C4 | 10uF | Capacitor_THT:CP_Radial_D5.0mm_P2.50mm | ~
C5 | 0,1uF | Capacitor_THT:C_Disc_D5.0mm_W2.5mm_P2.50mm | ~
C6 | 0,1uF | Capacitor_THT:C_Disc_D5.0mm_W2.5mm_P2.50mm | ~
C7 | 0,1uF | Capacitor_THT:C_Disc_D5.0mm_W2.5mm_P2.50mm | ~
C8 | 0,1uF | Capacitor_THT:C_Disc_D5.0mm_W2.5mm_P2.50mm | ~
C9 | 0,1uF | Capacitor_THT:C_Disc_D5.0mm_W2.5mm_P2.50mm | ~
C10 | 0,1uF | Capacitor_THT:C_Disc_D5.0mm_W2.5mm_P2.50mm | ~
C11 | 0,1uF | Capacitor_THT:C_Disc_D5.0mm_W2.5mm_P2.50mm | ~
C12 | 22pF | Capacitor_THT:C_Disc_D5.0mm_W2.5mm_P2.50mm | ~
C13 | 22pF | Capacitor_THT:C_Disc_D5.0mm_W2.5mm_P2.50mm | ~
D1 | HALT | LED_THT:LED_D3.0mm_Clear | ~
J1 | MCU Interface | Connector_PinHeader_2.54mm:PinHeader_2x18_P2.54mm_Vertical | ~
J2 | MCU Interface 2 | Connector_PinSocket_2.54mm:PinSocket_1x08_P2.54mm_Vertical | ~
J3 | Expansion port | Connector_PinSocket_2.54mm:PinSocket_2x18_P2.54mm_Vertical | ~
J4 | UART B | Connector_PinHeader_2.54mm:PinHeader_1x06_P2.54mm_Horizontal | ~
J5 | UART A | Connector_PinHeader_2.54mm:PinHeader_1x06_P2.54mm_Horizontal | ~
J6 | GPIO Input | Connector_PinSocket_2.54mm:PinSocket_1x05_P2.54mm_Vertical | ~
J7 | GPIO Output | Connector_PinSocket_2.54mm:PinSocket_1x06_P2.54mm_Vertical | ~
R1 | 4K7 | Resistor_THT:R_Axial_DIN0207_L6.3mm_D2.5mm_P10.16mm_Horizontal | ~
R2 | 4K7 | Resistor_THT:R_Axial_DIN0207_L6.3mm_D2.5mm_P10.16mm_Horizontal | ~
R3 | 4K7 | Resistor_THT:R_Axial_DIN0207_L6.3mm_D2.5mm_P10.16mm_Horizontal | ~
R4 | 4K7 | Resistor_THT:R_Axial_DIN0207_L6.3mm_D2.5mm_P10.16mm_Horizontal | ~
R5 | 4K7 | Resistor_THT:R_Axial_DIN0207_L6.3mm_D2.5mm_P10.16mm_Horizontal | ~
R6 | 220 | Resistor_THT:R_Axial_DIN0207_L6.3mm_D2.5mm_P10.16mm_Horizontal | ~
R7 | 4K7 | Resistor_THT:R_Axial_DIN0207_L6.3mm_D2.5mm_P10.16mm_Horizontal | ~
R8 | 4K7 | Resistor_THT:R_Axial_DIN0207_L6.3mm_D2.5mm_P10.16mm_Horizontal | ~
R9 | 4K7 | Resistor_THT:R_Axial_DIN0207_L6.3mm_D2.5mm_P10.16mm_Horizontal | ~
R10 | 4K7 | Resistor_THT:R_Axial_DIN0207_L6.3mm_D2.5mm_P10.16mm_Horizontal | http://www.ti.com/lit/gpn/sn74LS08
U1 | 74AC08 | Package_DIP:DIP-14_W7.62mm_Socket
U2 | 62256 | Package_DIP:DIP-28_W15.24mm_Socket
U3 | 62256 | Package_DIP:DIP-28_W15.24mm_Socket | https://assets.nexperia.com/documents/data-sheet/74HC_HCT04.pdf
U4 | 74AC00 | Package_DIP:DIP-14_W7.62mm_Socket | https://assets.nexperia.com/documents/data-sheet/74HC_HCT04.pdf
U5 | 74AC04 | Package_DIP:DIP-14_W7.62mm_Socket
U6 | Z80 CPU | Package_DIP:DIP-40_W15.24mm_Socket | http://www.ti.com/lit/gpn/sn74LS157
U7 | 74HC157 | Package_DIP:DIP-16_W7.62mm_Socket | 74xx/74hc_hct74.pdf
U8 | 74AC74 | Package_DIP:DIP-14_W7.62mm_Socket
U9 | SC26C92 | Package_LCC:PLCC-44_THT-Socket | http://www.conwin.com/datasheets/cx/cx030.pdf
X1 | 4MHz | Oscillator:Oscillator_DIP-14 | ~
Y1 | 3,6864 MHz | Crystal:Crystal_HC49-U_Vertical